## KMIP Specification
Comments on kmip-spec-1.0-cd-10.pdf
Date entered | 0 | Tech/Edit | Page(PDF) | Line number | Index | Comment | Proposed Solution | Proposed Resolution (from editors) | Resolution | Deferred Comments
2010-03-31 | IBM-100 (MathiasB) | E | 70 | 1150 | 4.7 | Table 128, The description table for Offset says “Initialization Time”. | Change to “Initial Date”.
2010-03-31 | IBM-101 (MathiasB) | E | 79 | 1336, 1339 | 4.19 | The following sentence on line 1336 gives examples for which no Revocation Reason enumeration values exist: The request contains a reason for the revocation (e.g., “compromised”, “no longer used”, etc). Another example is on line 1339 ('compromised') | Use example for which valid enumeration values exist (e.g. 'key compromise', 'cessation of operation').
2010-03-31 | IBM-102 (MathiasB) | E | 81 | 1385 | 4.23 | The Validity Date is optional, but there is no mention when the certificate chain SHALL be valid if the date is omitted. | Add text saying that if the Validity Date is omitted, the server SHALL interpret it as if it were set to the current date and time.
2010-04-01 | IBM-103 (MathiasB) | T | 119 | 1830 | 11.1 | No error case is defined for the situation where a message cannot be parsed at all (e.g., when the tag of the first object is not 'Request Message' or 'Response Message') | Add error case with the same Action and Result Message as for Protocol major version mismatch ('Response message containing a header and a Batch Item without Operation, but with the Result Status field set to Operation Failed' – 'Invalid Message')
2010-04-01 | IBM-104 (MathiasB) | E | 86 | 1499 | 6.3 | We might want to mention (here or in UG) that the smallest possible error response size is (currently, using TTLV) 128 bytes, so clients need to be able to receive messages at least as big as this. However, successful responses are often bigger than this. | Postpone.
2010-04-06 | IBM-105 (MathiasB) | E | 110 | 1784 | 9.1.3.2.18 | Multiple table rows are much larger (height-wise) than necessary. | Make all the table cells the same size.
2010-04-06 | IBM-106 (MathiasB) | E | 114 | 1805 | 9.1.3.2.28 | The Missing Data Result Reason enumeration value is not used anywhere (Invalid Field is currently used wherever it might make sense to use Missing Data). | Remove the Missing Data result reason (or use it somewhere where it makes sense, e.g. in Derive Key?).
2010-04-07 | IBM-107 (BruceR) | T | 76 | 1282 | 4.14 | The description of the last row of the Modify Attribute response payload (Table 143) says “The modified attribute”. It is unclear whether this is the attribute value BEFORE or AFTER the modification. It seems the interpretation has been that this is the value AFTER modification, but the value BEFORE feels more useful.
2010-04-07 | IBM-108 (MathiasB) | E | 59 | 961 | 4 | Is it possible to have multiple identical instances of a multi-instance attribute (e.g., two Object Group attribute instances both with the value 'TestValue', one with index 0 and the other with index 1)? The intended meaning of the sentence on lines 960-962 seems to apply to cases with multiple instances, each with different values. | Clarify.
2010-04-29 | IBM-109 (MathiasB) | E | 96 | 1734 | 9.1.2 | A space is missing after “00 00 00 00” and before “¦ 42” | Add a space.
2010-04-30 | IBM-110 (MathiasB) | E | 90 | 1614 | 6.15 | The last sentence in Section 6.15 contains two references to Section 7.2, also there is a space missing. | Remove the “and” and the second reference to 7.2.
2010-04-30 | IBM-111 (BruceR) | T | 78 | 1325 | 4.17 | The Count field in the Get Usage Allocation request refers to Section 3.16, which is a structure, whereas the intended meaning seems to be that this field should be of type Long Integer. | Change the description in the Object column to “Usage Limits Count, see the Usage Limits Count field in the Section 3.16”.
2010-05-14 | IBM-112 (MathiasB) | T | 92 | 1641 | 7.2 | The Operation field is currently required “if not a failure”. | Change the wording to always require the Operation field if it was specified in the request.

## Use Cases
Comments on kmip-usecases-1.0-cd-05.pdf
Date entered | 0 | Tech/Edit | Page(PDF) | Line number | Index | Comment | Proposed Solution | Proposed Resolution (from editors) | Resolution | Deferred Comments
2010-04-30 | Hudson1 (TimH) | T | 163 | 303 | 12.1 | There is no Batch Count field in the Response Header, nor is there a Batch Item in the response message at Time 0 | Add the missing field and missing Batch Item. | Change according to proposed solution.
2010-05-13 | EMC100 (ShyamM) | T | 31 | 118 | 3.1.4 | At Time 9, the Operation field is specified in the response, where the Result Status is Operation Failed. | Remove the Operation from the response at Time 9, since it is not required when the result is a failure. | No change. Current wording in the spec suggests that the field is optional in case of a failure.

## Profiles
Comments on kmip-profiles-1.0-cd-04.pdf
0 | Tech/Edit | Page(PDF) | Line number | Index | Comment | Proposed Solution | Proposed Resolution (from editor) | Resolution | Deferred Comments

## Usage Guide
Comments on kmip-ug-1.0-cd-05.pdf
0 | Tech/Edit | Page(PDF) | Line number | Index | Comment | Proposed Solution | Proposed Resolution (from editor) | Resolution | Deferred Comments

## Status
Comments | Total | Technical | Resolved technical comments | Deferred technical comments
| 0 | 0 | 0 | 0