## KMIP Specification
Comments from public review of KMIP V1.0 documents by individuals who are not KMIP TC members
kmip-spec-1.0-cd-06.pdf
0 | Tech/Edit | Page(PDF) | Line number | Index | Comment | Proposed Solution | Resolution | Deferred Comments
Hibbert-001 | E | tbd | tbd | 1.2 | Section 1.2 provides no normative references to support the Section 10 (Transport) statement that KMIP “SHALL support SSL v3.1/TLS v1.0 or later”. | Add normative references. | (cd-08) Changed according to proposed resolution.
Hibbert-002 | E | tbd | tbd | 10 | Given the sparse detail is Section 10, it would probably better to just delete this section and let the profile(s) cover the specifics. Alternatively, Section 10 could simply state that the profiles handle the details associated with the Transport. | tbd | (cd-08) no change
Hibbert-003 | T | tbd | tbd | tbd | Perpetuating the use of SSL rather than the real protocol (TLS) is unwise. | tbd | (cd-08) Changed according to proposed resolution.
Hibbert-004 | T | tbd | tbd | tbd | TLS 1.0 and TLS 1.1/1.2 have very different mandatory cipher suites; this means that “compliant” clients and servers may not be able to negotiate a secure tunnel. | tbd | (cd-08) no change

## Use Cases
Comments on kmip-usecases-1.0-cd-05.pdf
0 | Tech/Edit | Page(PDF) | Line number | Index | Comment | Proposed Solution | Resolution | Deferred Comments
Sood-001 | E | tbd | tbd | tbd | There is a discrepancy in Tag Values given in "kmip-spec-1.0-cd-06.pdf" and used in "kmip-usecases-1.0-cd-05.pdf". For example, in Use Case doc, in the first use case described, "Create / Destroy", the tag used for Request Message is 420075 while in spec tag specified for Request Message is 0x420078 | Correct discrepancies in tag values. | Done in updated KMIP Use Cases V1.0 document.

## Profiles
Comments on kmip-profiles-1.0-cd-04.pdf
0 | Tech/Edit | Page(PDF) | Line number | Index | Comment | Proposed Solution | Resolution | Deferred Comments
Hibbard-001 | E | tbd | tbd | tbd | None of the TLS RFCs are listed in the normative references | Add TLS RFCs to normative references.
Hibbard-002 | T | tbd | tbd | 3.1.1 | In reality, SSL v3.1 is “slang” for TLS v1.0, which is defined in RFC2246; there is no reason to mention SSL in any of the KMIP documents. | References to SSL v3.1 shall be removed
Hibbard-003 | E | tbd | tbd | 3.1.1 | In an ideal world, TLS 1.2 should be specified as the mandatory version of TLS. If this is not possible, then nothing below TLS 1.1 should be used because of the security issues and the change of the mandatory cipher suite (i.e., TLS 1.0 uses a different cipher suite that TLS 1.1 and 1.2). Also note that versions of TLS prior to v1.2 use SHA-1 and there is no way to completely change this (even if a cipher suite specifies SHA256); TLS 1.2 uses SHA-256 by default. | Due to the lack of client support for TLS 1.1 we do not intend to add support for it. The existing authentication suite will contain a warning about the weakness in TLS 1.0. A new authentication suite will be created to support TLS 1.2 which shall include support for 256 bit ciphers as well.
Hibbard-004 | T | tbd | tbd | 3.1.2 | There is no such cipher suite “SSL_RSA_WITH_AES_128_CBC_SHA”; AES is only available with the “TLS…” cipher suites. | Typo - will be fixed.
Hibbard-005 | T | tbd | tbd | 3.1.2 | To ensure that KMIP is capable of meeting the NIST 112-bit security requirements (see draft NIST SP 800-131), suggest including something like “TLS_RSA_WITH_AES_256_CBC_SHA25” as a mandatory to implement. This give some measure of assurance that the 112-bit security can be successfully negotiated. | Will be added as part of the TLS 1.2 authentication suite
Hibbard-006 | E | tbd | tbd | 3.1.3 | Unless someone is a TLS expert, it will be very difficult to understand this section, which means it is likely that it will not be implemented in a way that conforms to the authors’ original thoughts. | tbd
Hibbard-007 | T | tbd | tbd | 3.1.3 | It is important to note that client-side certificates are not common, and further, user-unique client certificates are relatively rare. It is possible that the client certificate would be for “companyxyz.com” and that every user and server in the company would use the same certificate; this likely scenario is unlikely to provide the desired authenticity. | Though the specification defines how to authenticate clients, it does not in this version define an interoperable way of performing it. This will be part of a future version of the specification which will include client registration
Hibbard-008 | T | tbd | tbd | 3.1.3 | No statement is made about the use of self-signed certificates (for server and/or client). If they are prohibited, this section should make a statement; if they are permitted, then some guidance should be provided to make sure they are handled correctly. | Proof of server authenticity is beyond the scope of this specification.
Hibbard-009 | T | tbd | tbd | 3.1.3 | Specifying something (Credential information in the request header) as mandatory and then stating that the specifics are out of the scope of the specification is likely to be a source of problems. | Completely agree but the TC has taken the stance that client registration/authenticaiton is outside the scope of this version of the standard. Yet, the group did not want to make authentication optional - hence the clause mandating it.

## Usage Guide
Comments on kmip-ug-1.0-cd-05.pdf
0 | Tech/Edit | Page(PDF) | Line number | Index | Comment | Proposed Solution | Resolution | Deferred Comments

## Status
Comments | Total | Technical | Resolved technical comments | Deferred technical comments
| 104 | 89 | 85 | 4